## Cost of heating and inputs
Year | Electricity Price with CCL (£/MWh) | Natural Gas Price with CCL (£/MWh) | Electric Emission Factor (t CO2e/MWh) | S-Curve | Linear adoption
2023 | 128 | 26.7 | 1.8 | 0 | 0
2024 | 130 | 29 | 0.146 | 0.01 | 0.1
2025 | 121 | 31 | 0.127 | 0.04 | 0.1
2026 | 124 | 32 | 0.095 | 0.09 | 0.1
2027 | 131 | 33 | 0.07 | 0.16 | 0.1
2028 | 131 | 34 | 0.061 | 0.2 | 0.1
2029 | 128 | 35 | 0.052 | 0.2 | 0.1
2030 | 128 | 36 | 0.048 | 0.16 | 0.1
2031 | 128 | 36 | 0.04 | 0.09 | 0.1
2032 | 130 | 36 | 0.032 | 0.04 | 0.1
2033 | 130 | 36 | 0.025 | 0.01 | 0.1
Parameter Name | Value
Natural Gas Boiler Efficiency | 0.9
Electric Boiler Efficiency | 0.99
Natural Gas Boiler Lifespan (Year) | 30
Electric Boiler Lifespan (Year) | 20
Operating Hours (h) | 3260
Natural Gas Boiler Availability | 0.9
Electric Boiler Availability | 0.99
Natural Gas Emission Factor (t CO2e/MWh) | 0.184
Natural Gas Boiler Discount Rate | 0.035
Electric Boiler Discount Rate | 0.05
Natural Gas Boiler CAPEX (£/kW) | 166
Electric Boiler CAPEX A | 187.5936
Electric Boiler CAPEX B | -0.37088
Natural Gas Boiler Fixed O&M Cost (£/kW/Yr) | 0.02
Electric Boiler Fixed O&M Cost (£/kW/Yr) | 0.01
Learning Rate | 0.05
Year | Average of ACOHe | Average of ACOHg
2024 | 8135.81 | 88752.01
2025 | 17159.32 | 79692.14
2026 | 60849.19 | 79524.92
2027 | 58482.07 | 80529.12
2028 | 74739.67 | 81034.45
2029 | 77468.46 | 83145.98
2030 | 283830.48 | 298847.3
2031 | 323141.23 | 335841.8
2032 | 295273.02 | 299771.16
2033 | 303262.99 | 306305.61
Boiler Capacity (MW) | Average of ACOHe | Average of ACOHg
1 | 133151.36 | 176860.39
5 | 475292.82 | 575439.13
9 | 1549203.53 | 1756300.61
15 | 3580891.14 | 3789131.49
30 | 5685861.3 | 5986881.29
60 | 11787062.68 | 12381029.74
| 1MW | 5MW | 9MW | 15MW | 30MW | 60MW
Investment Cost (£) | 187594 | 516364 | 747400 | 1030679 | 1594072 | 2465430
Average of ACHOHg | 177918.07 | 800325.06 | 1721144 | 3654034 | 5719800 | 11891738
Average of ACHOHe | 163790 | 767357 | 1661428 | 3601401 | 5634716 | 11830075

## ALL MArket shares
| x_NMS | Government Cost | Industry Cost
| 0.019926 | 9495703.0726 | 8359631.8432 | 17855334.9158
| 0.049918 | 21833493.2825 | 21688854.9911 | 43522348.2736
| 0.10328 | 52861444.1198 | 42298036.9041 | 95159481.0239
| 0.19976 | 84006037.6403 | 89398425.0519 | 173404462.6922
| 0.29655 | 131444895.5197 | 127684508.1993 | 259129403.7189
| 0.39986 | 175911803.8743 | 170146734.2622 | 346058538.1365
| 0.4862 | 209379016.5241 | 210630285.071 | 420009301.5951
| 0.59037 | 256997402.0643 | 252157271.7721 | 509154673.8364
| 0.68585 | 283314548.7885 | 308124135.4182 | 591438684.2066
| 0.80042 | 327218231.5196 | 359686122.6263 | 686904354.1459
| 0.89964 | 389172954.8152 | 384520670.9439 | 773693625.7592
| 1 | 429835125.8184 | 436493086.497 | 866328212.3154
Market Share | Annual Grant (%) | Gas Tax (%) | Electricity Subsidy (£/MWh) |  | Carbon Tax (£/tCO2e) | x_NMS
1% | 11.5903 | 10.3785 | 7.5044 | 75.0438 | 23.006 | 0.019926
5% | 11.5903 | 10.3731 | 7.4654 | 74.654 | 23.4637 | 0.049918
10% | 11.5943 | 10.4034 | 7.5174 | 75.1736 | 22.8442 | 0.10328
20% | 11.562 | 10.3843 | 7.4081 | 74.0813 | 24.138 | 0.19976
30% | 11.5903 | 10.3757 | 7.4817 | 74.8169 | 23.2723 | 0.29655
40% | 11.6181 | 10.4037 | 7.5164 | 75.1636 | 22.8482 | 0.39986
50% | 11.5549 | 10.4006 | 7.4831 | 74.8312 | 23.2577 | 0.4862
60% | 11.5759 | 10.4035 | 7.514 | 75.1398 | 22.8892 | 0.59037
70% | 11.656 | 10.6008 | 7.4013 | 74.0126 | 24.1151 | 0.68585
80% | 11.5902 | 10.3493 | 7.4126 | 74.1264 | 24.0892 | 0.80042
90% | 11.5861 | 10.4044 | 7.5156 | 75.1559 | 22.867 | 0.89964
100% | 11.5902 | 10.3614 | 7.4636 | 74.6356 | 23.4894 | 1

## S-Curve
Year | Market Share | Government Cost | Industry Cost | Total
2023 | 0%
2024 | 1% | 1583248.003 | 7296257.5302 | 8879505.5332
2025 | 5% | 14272108.0788 | 15910483.277 | 30182591.3558
2026 | 14% | 48217628.8124 | 41543078.5434 | 89760707.3558
2027 | 30% | 91467511.5525 | 112320841.9067 | 203788353.4593
2028 | 50% | 117672985.589 | 117479090.6688 | 235152076.2578
2029 | 70% | 85874932.3525 | 75341105.6505 | 161216038.003
2030 | 86% | 29524646.9698 | 32690095.4328 | 62214742.4026
2031 | 95% | 4210984.905 | 5129332.1237 | 9340317.0287
2032 | 99% | 158899.5628 | 271351.5775 | 430251.1403
2033 | 100% | 142125.1941 | 225592.5653 | 367717.7594
10LP |  | 393125071.0199 | 408207229.276 | 801332300.2959
Year | Market Share | Government Cost | Industry Cost | Total | Error
2024 | 1% | 7588582.4565 | 977371.1621 | 8565953.6186 | 313551.9145
2025 | 5% | 21375713.2885 | 15778911.7339 | 37154625.0224 | -6972033.6666
2026 | 14% | 48121987.3012 | 48087571.0823 | 96209558.3835 | -6448851.0277
2027 | 30% | 107599140.0658 | 93620193.365 | 201219333.4308 | 2569020.0285
2028 | 50% | 117578127.6635 | 104906427.3606 | 222484555.0242 | 12667521.2336
2029 | 70% | 75415383.0925 | 75416713.7048 | 150832096.7972 | 10383941.2058
2030 | 86% | 33216744.8375 | 33191869.4874 | 66408614.3249 | -4193871.9223
2031 | 95% | 6674882.6805 | 4970260.396 | 11645143.0765 | -2304826.0478
2032 | 99% | 235583.2615 | 178567.4686 | 414150.7302 | 16100.4101
2033 | 100% | 491728.4605 | 336572.9998 | 828301.4603 | -460583.701
|  | 418297873.1081 | 377464458.7606 | 795762331.8687
2.5LP
Year | Market Share | Government Cost | Industry Cost | Total | Error
2024 | 1% | 1799508.2384 | 7023868.2406 | 8823376.479 | -56129.0541
2025 | 5% | 10501491.1254 | 27796965.8001 | 38298456.9255 | 8115865.5697
2026 | 14% | 49755703.6904 | 49757344.0685 | 99513047.7589 | 9752340.4031
2027 | 30% | 84942902.6949 | 117853912.4685 | 202796815.1634 | -991538.2958
2028 | 50% | 121412064.4619 | 110227846.4669 | 231639910.9288 | -3512165.329
2029 | 70% | 77042649.6651 | 76045741.6593 | 153088391.3245 | -8127646.6785
2030 | 86% | 30468460.9357 | 27487128.865 | 57955589.8007 | -4259152.6019
2031 | 95% | 3491572.6774 | 5492748.8609 | 8984321.5384 | -355995.4903
2032 | 99% | 165410.5282 | 269589.3966 | 434999.9248 | 4748.7845
2033 | 100% | 327845.4891 | 542154.3605 | 869999.8496 | 502282.0903
|  | 379907609.5068 | 422497300.1871 | 802404909.6938
-5569968.4272
Case | Government | Industry | Total | -640116262.2928 | Percentage of total cost
2.5LP S Curve | 379907609.5068 | 422497300.1871 | 802404909.6938 | 161216038.003 | 2.3565 | 2.6207
10LP S Curve | 418297873.1081 | 377464458.7606 | 795762331.8687 | 795762331.8687 | 0.52566 | 0.47434
5LP Linear | #REF! | #REF! | #REF! | 797580136.3004 | #REF! | #REF!
5LP S Curve | 393125071.0199 | 408207229.276 | 801332300.2959 | 801332300.2959 | 0.49059 | 0.50941
1 Year 100% adoption | 429835125.8184 | 436493086.497 | 866328212.3154 | 866328212.3154
|  |  | 0.4682% | 0.075025

## Linear
Year | Government Cost | Industry Cost | Market Share
2023 | 0 | 0
2024 | 44414305.5671 | 45524330.3676
2025 | 66811575.0117 | 61537230.161
2026 | 82606727.4383 | 81819736.5321
2027 | 81642070.2217 | 85067920.8986
2028 | 60306525.6538 | 65496431.0149
2029 | 36517850.7504 | 37038913.0594
2030 | 21078922.0577 | 13009372.7556
2031 | 5059947.0102 | 6187547.6203
2032 | 1161217.8111 | 1451617.0973
2033 | 293771.3183 | 554123.9532
Total | 399892912.8404 | 397687223.4601 | 797580136.3004
Year | Annual Grant (%/100) | Gas Tax (£/yr) | Carbon Tax (£/tCO2e) | Electricity Subsidy (£/MWh) | 0% | Total cost
2024 | 0.17629 | 0.16761 | 264.2154 | 73.0139 | 10% | 89938635.9347
2025 | 0.2142 | 0.15196 | 196.4853 | 63.6767 | 20% | 128348805.1727
2026 | 0.24186 | 0.14814 | 193.4858 | 59.1935 | 30% | 164426463.9704
2027 | 0.24842 | 0.16871 | 212.2262 | 56.5224 | 40% | 166709991.1203
2028 | 0.15865 | 0.15084 | 197.5865 | 57.3137 | 50% | 125802956.6687
2029 | 0.17843 | 0.14114 | 196.028 | 51.5562 | 60% | 73556763.8098
2030 | 0.16391 | 0.14832 | 250.0176 | 42.5222 | 70% | 34088294.8133
2031 | 0.058907 | 0.15354 | 177.1191 | 55.0778 | 80% | 11247494.6306
2032 | 0.050138 | 0.15243 | 203.102 | 56.3002 | 90% | 2612834.9084
2033 | 0.050435 | 0.15757 | 155.7114 | 62.6385 | 100% | 847895.2715

## Policy+final cost
5LP | Annual Grant (%) |  | Gas Tax (%) |  |  |  |  | Electricity Subsidy (£/MWh)
Year | 5% LP |  | S-Curve & 5% LP |  |  | Carbon Tax/10 (£/tCO2e) |  | 5% LP | [5 empty] | 250000000 | Market Share: S-Curve | Government Cost | Industry Cost
2024 | 0.49845 | 49.8449 | 10.93% | 10.9262 | 28.0634 | 280.6338 | 28.0634 | 79.3775 | 49.84% | 10.93% | 280.6338 | 79.3775 | 1% | 8879505.5332 | 2500000 | 1583248.003 | 7296257.5302
2025 | 0.49718 | 49.7177 | 10.22% | 10.2171 | 22.2649 | 222.6494 | 22.2649 | 64.1307 | 49.72% | 10.22% | 222.6494 | 64.1307 | 5% | 30182591.3558 | 12500000 | 14272108.0788 | 15910483.277
2026 | 0.22065 | 22.0647 | 10.02% | 10.0189 | 21.6134 | 216.1344 | 21.6134 | 58.6569 | 22.06% | 10.02% | 216.1344 | 58.6569 | 14% | 89760707.3558 | 35000000 | 48217628.8124 | 41543078.5434
2027 | 0.24417 | 24.4172 | 15.29% | 15.2898 | 20.5925 | 205.9249 | 20.5925 | 58.2246 | 24.42% | 15.29% | 205.9249 | 58.2246 | 30% | 203788353.4593 | 75000000 | 91467511.5525 | 112320841.9067
2028 | 0.14099 | 14.0987 | 15.23% | 15.2283 | 20.2401 | 202.4009 | 20.2401 | 56.9682 | 14.1% | 15.23% | 202.4009 | 56.9682 | 50% | 235152076.2578 | 125000000 | 117672985.589 | 117479090.6688
2029 | 0.14927 | 14.9272 | 14.5% | 14.4987 | 20.8509 | 208.5088 | 20.8509 | 49.8653 | 14.93% | 14.5% | 208.5088 | 49.8653 | 70% | 161216038.003 | 175000000 | 85874932.3525 | 75341105.6505
2030 | 0.13367 | 13.3669 | 15.02% | 15.0168 | 20.0557 | 200.557 | 20.0557 | 49.7263 | 13.37% | 15.02% | 200.557 | 49.7263 | 86% | 62214742.4026 | 215000000 | 29524646.9698 | 32690095.4328
2031 | 0.093824 | 9.3824 | 10.18% | 10.1775 | 19.8879 | 198.8791 | 19.8879 | 53.4232 | 9.382% | 10.18% | 198.8791 | 53.4232 | 95% | 9340317.0287 | 237500000 | 4210984.905 | 5129332.1237
2032 | 0.1036 | 10.3596 | 10.21% | 10.2125 | 15.3637 | 153.6374 | 15.3637 | 59.0568 | 10.36% | 10.21% | 153.6374 | 59.0568 | 99% | 430251.1403 | 247500000 | 158899.5628 | 271351.5775
2033 | 0.13287 | 13.287 | 10.3% | 10.3045 | 15.5771 | 155.7714 | 15.5771 | 54.1967 | 13.29% | 10.3% | 155.7714 | 54.1967 | 100% | 367717.7594 | 250000000 | 142125.1941 | 225592.5653
| 0.22147 |  | 0.12189 |  |  | 204.5097 |  | 58.3626
10LP
Year | 10% LP |  | S-Curve & 10% LP |  | Carbon Tax (£/tCO2e) |  |  | 10% LP | [5 empty] | 200000000 | Market Share: Linear
2024 | 49.84% | 0.0002068% | 10.96% | -0.00038434 | 285.6017 | 28.5602 | -4.9679 | 79.0657 | 0.31183 |  |  |  | 10% | 8879505.5332 | 20000000 | 44414305.5671 | 45524330.3676
2025 | 49.84% | -0.1199% | 10.32% | -0.00098626 | 215.6533 | 21.5653 | -6.996 | 67.0991 | -2.9684 |  |  |  | 20% | 30182591.3558 | 40000000 | 66811575.0117 | 61537230.161
2026 | 23.1% | -1.036% | 10.33% | -0.0031347 | 205.1591 | 20.5159 | -10.9752 | 59.7454 | -1.0885 |  |  |  | 30% | 89760707.3558 | 60000000 | 82606727.4383 | 81819736.5321
2027 | 18.41% | -6.008% | 10.38% | 0.049084 | 210.4512 | 21.0451 | -4.5263 | 60.3701 | -2.1455 |  |  |  | 40% | 203788353.4593 | 80000000 | 81642070.2217 | 85067920.8986
2028 | 13.69% | 0.4086% | 10.23% | 0.049952 | 200.4615 | 20.0462 | 1.9394 | 59.2966 | -2.3284 |  |  |  | 50% | 235152076.2578 | 100000000 | 60306525.6538 | 65496431.0149
2029 | 19.79% | -4.862% | 15.81% | -0.013084 | 189.0729 | 18.9073 | 19.4359 | 52.2568 | -2.3915 |  |  |  | 60% | 161216038.003 | 120000000 | 36517850.7504 | 37038913.0594
2030 | 17.23% | -3.861% | 15.33% | -0.0031561 | 189.3351 | 18.9335 | -11.2219 | 50.7424 | -1.0162 |  |  |  | 70% | 62214742.4026 | 140000000 | 21078922.0577 | 13009372.7556
2031 | 10.9% | -1.52% | 13.9% | 0.037253 | 170.9971 | 17.0997 | 27.882 | 56.1097 | -2.6865 |  |  |  | 80% | 9340317.0287 | 160000000 | 5059947.0102 | 6187547.6203
2032 | 11.25% | -0.8854% | 13.75% | 0.035366 | 175.0624 | 17.5062 | -21.425 | 55.8474 | 3.2094 |  |  |  | 90% | 430251.1403 | 180000000 | 1161217.8111 | 1451617.0973
2033 | 11.01% | -2.281% | 13.13% | -0.028274 | 166.0689 | 16.6069 | -10.2975 | 56.6787 | -2.482 |  |  |  | 100% | 367717.7594 | 200000000 | 293771.3183 | 554123.9532
2.5LP | 0.22505 |  | 0.12415 |  | 200.7863 |  |  | 59.7212
Year | 2.5% LP |  | S-Curve & 2.5% LP |  | Carbon Tax (£/tCO2e) |  |  | Electricity Subsidy (£/MWh)
2024 | 49.85% | -1.1271e-06 | 10.89% | 0.00036355 | 275.3422 | 27.5342 | 5.2916 | 79.7091 | -0.3316
2025 | 49.84% | -0.00124 | 10.43% | -0.002108 | 238.7005 | 23.87 | -16.0511 | 67.9811 | -3.8504
2026 | 49.77% | -0.27704 | 10.56% | -0.0053863 | 276.0817 | 27.6082 | -59.9474 | 51.9289 | 6.728
2027 | 49.04% | -0.2462 | 10.19% | 0.050966 | 225.2867 | 22.5287 | -19.3619 | 54.459 | 3.7656
2028 | 21.17% | -0.070743 | 15.98% | 0.007544 | 219.5832 | 21.9583 | -17.1823 | 53.2869 | 3.6813
2029 | 25.68% | -0.10752 | 15.66% | -0.011589 | 194.2406 | 19.4241 | 14.2683 | 50.6265 | -0.76122
2030 | 18.91% | -0.055386 | 14.98% | 0.00034367 | 204.6202 | 20.462 | -4.0632 | 47.2402 | 2.4861
2031 | 19.75% | -0.10372 | 10.06% | 0.0011488 | 172.3634 | 17.2363 | 26.5157 | 50.8143 | 2.6089
2032 | 20% | -0.096434 | 10.08% | 0.0013482 | 171.0877 | 17.1088 | -17.4503 | 51.9788 | 7.078
2033 | 19.94% | -0.066531 | 10.08% | 0.002262 | 169.5224 | 16.9522 | -13.751 | 51.1076 | 3.0891
| 0.32395 |  | 0.11891 |  | 214.6829 |  |  | 55.9133
Year | Annual Grant (%/100) Linear | Linear & 5% LP | Carbon Tax (£/tCO2e) Linear | Electricity Subsidy (£/MWh) Linear | Market share | Grant *100 |  | Electricity Price (£/MWh) | Gas Price (£/MWh) | carbon tax/10
2024 | 17.63% | 16.76% | 264.2154 | 73.0139 | 0.1 | 17.629 | 128.1 | 128.1 | 29 | 26.4215 | 16.761
2025 | 21.42% | 15.2% | 196.4853 | 63.6767 | 0.2 | 21.4203 | 121 | 121 | 31 | 19.6485 | 15.1965
2026 | 24.19% | 14.81% | 193.4858 | 59.1935 | 0.3 | 24.186 | 124 | 124 | 32 | 19.3486 | 14.8143
2027 | 24.84% | 16.87% | 212.2262 | 56.5224 | 0.4 | 24.8419 | 131 | 131 | 33 | 21.2226 | 16.8705
2028 | 15.86% | 15.08% | 197.5865 | 57.3137 | 0.5 | 15.865 | 131 | 131 | 34 | 19.7586 | 15.0843
2029 | 17.84% | 14.11% | 196.028 | 51.5562 | 0.6 | 17.8427 | 128 | 128 | 35 | 19.6028 | 14.114
2030 | 16.39% | 14.83% | 250.0176 | 42.5222 | 0.7 | 16.3909 | 128 | 128 | 36 | 25.0018 | 14.832
2031 | 5.891% | 15.35% | 177.1191 | 55.0778 | 0.8 | 5.8907 | 128 | 128 | 36 | 17.7119 | 15.3538
2032 | 5.014% | 15.24% | 203.102 | 56.3002 | 0.9 | 5.0138 | 130 | 130 | 36 | 20.3102 | 15.2432
2033 | 5.043% | 15.76% | 155.7114 | 62.6385 | 1 | 5.0435 | 130 | 130 | 36 | 15.5711 | 15.7572
| 0.15412 | 0.15403 | 204.5977 | 57.7815 |  |  |  |  | 36

## Switching Linear
|  | 1 | 5 | 9 | 15 | 30 | 60 | MW | Cluster | 1 MW Cluster | 5 MW Cluster | 9 MW Cluster | 15 MW Cluster | 30 MW Cluster | 60 MW Cluster
| Year | Cluster_1 | Cluster_5 | Cluster_9 | Cluster_15 | Cluster_30 | Cluster_60 | Year | Cluster_1 | Cluster_5 | Cluster_9 | Cluster_15 | Cluster_30 | Cluster_60
| 2024 | 112 | 136 | 0 | 0 | 0 | 0 | 2024 | 95.73% | 50.37% | 0% | 0% | 0% | 0%
| 2025 | 0 | 0 | 0 | 0 | 0 | 9 | 2025 | 0% | 0% | 0% | 0% | 0% | 34.62%
| 2026 | 0 | 0 | 0 | 0 | 1 | 12 | 2026 | 0% | 0% | 0% | 0% | 8.333% | 46.15%
| 2027 | 0 | 35 | 37 | 0 | 5 | 2 | 2027 | 0% | 12.96% | 84.09% | 0% | 41.67% | 7.692%
| 2028 | 2 | 50 | 0 | 13 | 4 | 0 | 2028 | 1.709% | 18.52% | 0% | 61.9% | 33.33% | 0%
| 2029 | 3 | 22 | 7 | 4 | 0 | 3 | 2029 | 2.564% | 8.148% | 15.91% | 19.05% | 0% | 11.54%
| 2030 | 0 | 16 | 0 | 4 | 1 | 0 | 2030 | 0% | 5.926% | 0% | 19.05% | 8.333% | 0%
| 2031 | 0 | 7 | 0 | 0 | 1 | 0 | 2031 | 0% | 2.593% | 0% | 0% | 8.333% | 0%
| 2032 | 0 | 3 | 0 | 0 | 0 | 0 | 2032 | 0% | 1.111% | 0% | 0% | 0% | 0%
| 2033 | 0 | 1 | 0 | 0 | 0 | 0 | 2033 | 0% | 0.3704% | 0% | 0% | 0% | 0%
490 | Total | 117 | 270 | 44 | 21 | 12 | 26 |  | 1 | 1 | 1 | 1 | 1 | 1
[9 empty] | 95.73% | 50.37% | 84.09% | 61.9% | 41.67% | 46.15% | 63.32%
| 4098 | 117 | 1350 | 396 | 315 | 360 | 1560
|  | 2.855% | 32.94% | 9.663% | 7.687% | 8.785% | 38.07%
| Year | Cluster_1 | Cluster_5 | Cluster_9 | Cluster_15 | Cluster_30 | Cluster_60 | Year | Cluster_1 | Cluster_5 | Cluster_9 | Cluster_15 | Cluster_30 | Cluster_60
| 2024 | 43 | 0 | 0 | 0 | 0 | 0 | 2024 | 36.75% | 0% | 0% | 0% | 0% | 0%
| 2025 | 0 | 5 | 3 | 0 | 0 | 1 | 2025 | 0% | 1.852% | 6.818% | 0% | 0% | 3.846%
| 2026 | 0 | 0 | 0 | 0 | 0 | 6 | 2026 | 0% | 0% | 0% | 0% | 0% | 23.08%
| 2027 | 14 | 104 | 41 | 5 | 0 | 0 | 2027 | 11.97% | 38.52% | 93.18% | 23.81% | 0% | 0%
| 2028 | 56 | 1 | 0 | 0 | 0 | 17 | 2028 | 47.86% | 0.3704% | 0% | 0% | 0% | 65.38%
| 2029 | 4 | 5 | 0 | 16 | 12 | 2 | 2029 | 3.419% | 1.852% | 0% | 76.19% | 100% | 7.692%
| 2030 | 0 | 131 | 0 | 0 | 0 | 0 | 2030 | 0% | 48.52% | 0% | 0% | 0% | 0%
| 2031 | 0 | 22 | 0 | 0 | 0 | 0 | 2031 | 0% | 8.148% | 0% | 0% | 0% | 0%
| 2032 | 0 | 1 | 0 | 0 | 0 | 0 | 2032 | 0% | 0.3704% | 0% | 0% | 0% | 0%
| 2033 | 0 | 1 | 0 | 0 | 0 | 0 | 2033 | 0% | 0.3704% | 0% | 0% | 0% | 0%
| Total | 117 | 270 | 44 | 21 | 12 | 26 |  | 1 | 1 | 1 | 1 | 1 | 1
[9 empty] | 47.86% | 48.52% | 93.18% | 76.19% | 100% | 65.38% | 71.86%
[6 empty] | 1MW | 5MW | 9MW | 15MW | 30MW | 60MW
[5 empty] | Initial Investment Cost (£) | 187594 | 516364 | 747400 | 1594072 | 1594072 | 2465430
[5 empty] | Average annualised cost of heating gas (£) | 177918 | 800325 | 1721144 | 5719800 | 5719800 | 11891738
[5 empty] | Average annualised cost of heating electricity (£) | 163790 | 767357 | 1661428 | 5634716 | 5634716 | 11830075
[9 empty] | Initial Investment Cost (£) | Average annualised cost of heating gas (£) | Average annualised cost of heating electricity (£)
[8 empty] | 1MW | 187594 | 177918 | 163790
[8 empty] | 5MW | 516364 | 800325 | 767357
[8 empty] | 9MW | 747400 | 1721144 | 1661428
[8 empty] | 15MW | 1594072 | 5719800 | 5634716
[8 empty] | 30MW | 1594072 | 5719800 | 5634716
[8 empty] | 60MW | 2465430 | 11891738 | 11830075

## Cost reduction
Linear
[18 empty] | LP | 5
LP | 5 | [16 empty] | Year | 2023 | 2024 | 2025 | 2026 | 2027 | 2028 | 2029 | 2030 | 2031 | 2032 | 2033
Year | 2023 | 2024 | 2025 | 2026 | 2027 | 2028 | 2029 | 2030 | 2031 | 2032 | 2033 | [6 empty] | Cluster 1 | 1 | 0.78984 | 1 | 1 | 1 | 0.96594 | 0.94655 | 1 | 1 | 1 | 1
Cluster 1 | 1 | 0.82856 | 1 | 1 | 0.87638 | 0.81769 | 0.93303 | 1 | 1 | 1 | 1 | [6 empty] | Cluster 5 | 1 | 0.78221 | 1 | 1 | 0.83714 | 0.82234 | 0.8568 | 0.87055 | 0.90729 | 0.8568 | 1
Cluster 5 | 1 | 1 | 0.92268 | 1 | 0.79277 | 1 | 0.92268 | 0.78368 | 0.71661 | 0.8568 | 1 | [6 empty] | Cluster 9 | 1 | 1 | 1 | 1 | 0.83481 | 1 | 0.90729 | 1 | 1 | 1 | 1
Cluster 9 | 1 | 1 | 0.94655 | 1 | 0.83054 | 1 | 1 | 1 | 1 | 1 | 1 | [6 empty] | Cluster 15 | 1 | 1 | 1 | 1 | 1 | 0.87964 | 0.93303 | 0.93303 | 1 | 1 | 1
Cluster 15 | 1 | 1 | 1 | 1 | 0.92268 | 1 | 0.87055 | 1 | 1 | 1 | 1 | [6 empty] | Cluster 30 | 1 | 1 | 1 | 1 | 0.92268 | 0.93303 | 1 | 1 | 1 | 1 | 1
Cluster 30 | 1 | 1 | 1 | 1 | 1 | 1 | 0.88316 | 1 | 1 | 1 | 1 | 1 MW Cluster | 5 MW Cluster | 9 MW Cluster | 15 MW Cluster | 30 MW Cluster | 60 MW Cluster | Cluster 60 | 1 | 1 | 0.89596 | 0.88316 | 0.96594 | 1 | 0.94655 | 1 | 1 | 1 | 1
Cluster 60 | 1 | 1 | 1 | 0.91431 | 1 | 0.86792 | 0.96594 | 1 | 1 | 1 | 1 | [6 empty] | Year | 2023 | 2024 | 2025 | 2026 | 2027 | 2028 | 2029 | 2030 | 2031 | 2032 | 2033
1 MW Cluster | 100% | 82.86% | 82.86% | 82.86% | 72.61% | 59.38% | 55.4% | 55.4% | 55.4% | 55.4% | 55.4% | [6 empty] | Cluster 1 | 100% | 78.98% | 78.98% | 78.98% | 78.98% | 76.29% | 72.22% | 72.22% | 72.22% | 72.22% | 72.22%
5 MW Cluster | 100% | 100% | 92.27% | 92.27% | 73.15% | 73.15% | 67.49% | 52.89% | 37.9% | 32.48% | 32.48% | [6 empty] | Cluster 5 | 100% | 78.22% | 78.22% | 78.22% | 65.48% | 53.85% | 46.14% | 40.16% | 36.44% | 31.22% | 31.22%
9 MW Cluster | 100% | 100% | 94.66% | 94.66% | 78.61% | 78.61% | 78.61% | 78.61% | 78.61% | 78.61% | 78.61% | [6 empty] | Cluster 9 | 100% | 100% | 100% | 100% | 83.48% | 83.48% | 75.74% | 75.74% | 75.74% | 75.74% | 75.74%
15 MW Cluster | 100% | 100% | 100% | 100% | 92.27% | 92.27% | 80.32% | 80.32% | 80.32% | 80.32% | 80.32% | [6 empty] | Cluster 15 | 100% | 100% | 100% | 100% | 100% | 87.96% | 82.07% | 76.58% | 76.58% | 76.58% | 76.58%
30 MW Cluster | 100% | 100% | 100% | 100% | 100% | 100% | 88.32% | 88.32% | 88.32% | 88.32% | 88.32% | [6 empty] | Cluster 30 | 100% | 100% | 100% | 100% | 92.27% | 86.09% | 86.09% | 86.09% | 86.09% | 86.09% | 86.09%
60 MW Cluster | 100% | 100% | 100% | 91.43% | 91.43% | 79.35% | 76.65% | 76.65% | 76.65% | 76.65% | 76.65% | [6 empty] | Cluster 60 | 100% | 100% | 89.6% | 79.13% | 76.43% | 76.43% | 72.35% | 72.35% | 72.35% | 72.35% | 72.35%
S-Curve | 0% | 1% | 5% | 14% | 30% | 50% | 70% | 86% | 95% | 99% | 100% | [6 empty] | Linear Adoption | 0% | 0.1 | 0.2 | 0.3 | 0.4 | 0.5 | 0.6 | 0.7 | 0.8 | 0.9 | 1
LP | 10
Year | 2023 | 2024 | 2025 | 2026 | 2027 | 2028 | 2029 | 2030 | 2031 | 2032 | 2033
Cluster 1 | 1 | 0.93303 | 0.72478 | 0.66744 | 0.70493 | 1 | 1 | 1 | 1 | 1 | 1
Cluster 5 | 1 | 0.75328 | 1 | 0.81225 | 0.6206 | 0.81225 | 0.74495 | 0.65387 | 0.92671 | 0.71661 | 1
Cluster 9 | 1 | 1 | 1 | 1 | 0.6898 | 0.93303 | 1 | 1 | 1 | 1 | 1
Cluster 15 | 1 | 1 | 1 | 1 | 1 | 0.73753 | 1 | 1 | 1 | 1 | 1
Cluster 30 | 1 | 1 | 1 | 1 | 1 | 0.77998 | 1 | 1 | 1 | 1 | 1
Cluster 60 | 1 | 1 | 0.93303 | 0.85134 | 1 | 0.85134 | 0.78679 | 0.89596 | 1 | 1 | 1
Cluster 1 |  | 93.3% | 67.62% | 45.14% | 31.82% | 31.82% | 31.82% | 31.82% | 31.82% | 31.82% | 31.82%
Cluster 5 |  | 75.33% | 75.33% | 61.19% | 37.97% | 30.84% | 22.98% | 15.02% | 13.92% | 9.977% | 9.977%
Cluster 9 |  | 100% | 100% | 100% | 68.98% | 64.36% | 64.36% | 64.36% | 64.36% | 64.36% | 64.36%
Cluster 15 |  | 100% | 100% | 100% | 100% | 73.75% | 73.75% | 73.75% | 73.75% | 73.75% | 73.75%
Cluster 30 |  | 100% | 100% | 100% | 100% | 78% | 78% | 78% | 78% | 78% | 78%
Cluster 60 |  | 100% | 93.3% | 79.43% | 79.43% | 67.62% | 53.21% | 47.67% | 47.67% | 47.67% | 47.67%
LP | 2.5
Year | 2023 | 2024 | 2025 | 2026 | 2027 | 2028 | 2029 | 2030 | 2031 | 2032 | 2033
Cluster 1 | 1 | 0.95619 | 0.88974 | 1 | 0.96594 | 1 | 1 | 1 | 1 | 1 | 1
Cluster 5 | 1 | 0.93977 | 0.96056 | 0.89385 | 0.89287 | 0.91773 | 0.93789 | 0.96594 | 0.92671 | 1 | 1
Cluster 9 | 1 | 1 | 1 | 1 | 0.93029 | 0.93615 | 1 | 0.93977 | 1 | 1 | 1
Cluster 15 | 1 | 1 | 1 | 1 | 0.94406 | 0.96056 | 1 | 0.96056 | 1 | 1 | 1
Cluster 30 | 1 | 1 | 1 | 1 | 0.94934 | 1 | 1 | 0.97291 | 1 | 1 | 1
Cluster 60 | 1 | 1 | 1 | 1 | 1 | 0.93615 | 0.94406 | 1 | 1 | 1 | 1
Cluster 1 |  | 95.62% | 85.08% | 85.08% | 82.18% | 82.18% | 82.18% | 82.18% | 82.18% | 82.18% | 82.18%
Cluster 5 |  | 93.98% | 90.27% | 80.69% | 72.04% | 66.12% | 62.01% | 59.9% | 55.51% | 55.51% | 55.51%
Cluster 9 |  | 100% | 100% | 100% | 93.03% | 87.09% | 87.09% | 81.84% | 81.84% | 81.84% | 81.84%
Cluster 15 |  | 100% | 100% | 100% | 94.41% | 90.68% | 90.68% | 87.11% | 87.11% | 87.11% | 87.11%
Cluster 30 |  | 100% | 100% | 100% | 94.93% | 94.93% | 94.93% | 92.36% | 92.36% | 92.36% | 92.36%
Cluster 60 |  | 100% | 100% | 100% | 100% | 93.62% | 88.38% | 88.38% | 88.38% | 88.38% | 88.38%

## Emissions
Year | Baseline | CCS recommendation 2035 | UK Industry Goal 2035
2023 | 1764591.2 | 776420.128 | 588197.0667
2024 | 1764591.2 | 776420.128 | 588197.0667
2025 | 1764591.2 | 776420.128 | 588197.0667
2026 | 1764591.2 | 776420.128 | 588197.0667
2027 | 1764591.2 | 776420.128 | 588197.0667
2028 | 1764591.2 | 776420.128 | 588197.0667
2029 | 1764591.2 | 776420.128 | 588197.0667
2030 | 1764591.2 | 776420.128 | 588197.0667
2031 | 1764591.2 | 776420.128 | 588197.0667
2032 | 1764591.2 | 776420.128 | 588197.0667
2033 | 1764591.2 | 776420.128 | 588197.0667
Year | Sum of CO2 savings (t CO2e/yr) |  | Sum of Emission Factor
2024 | 5160.7721 | 5160.7721 | 0.146 | [10 empty] | 5160.7721
2025 | 27245.8773 | 32406.6494 | 0.127 | 671.6073 | [9 empty] | 33078.2567
2026 | 111962.7732 | 144369.4226 | 0.095 | 1802.7355 | 6865.1029 | [8 empty] | 153037.261
2027 | 284642.883 | 429012.3055 | 0.07 | 2686.4293 | 12228.4646 | 29463.8877 | [7 empty] | 473391.0872
2028 | 361795.0947 | 790807.4002 | 0.061 | 3004.5591 | 14159.2748 | 40070.8873 | 36596.9421 | [6 empty] | 884639.0635
2029 | 274319.3056 | 1065126.7058 | 0.052 | 3322.6889 | 16090.085 | 50677.8868 | 73193.8842 | 53379.6041 | [5 empty] | 1261790.8548
2030 | 105098.1263 | 1170224.8321 | 0.048 | 3464.0799 | 16948.2229 | 55392.1088 | 89459.1918 | 77103.8726 | 21101.485 |  |  |  |  | 1433693.7932
2031 | 16719.7566 | 1186944.5887 | 0.04 | 3746.8619 | 18664.4986 | 64820.5529 | 121989.807 | 124552.4096 | 63304.4551 | 17516.3544 |  |  |  | 1601539.5283
2032 | 796.5028 | 1187741.0915 | 0.032 | 4029.644 | 20380.7744 | 74248.997 | 154520.4222 | 172000.9467 | 105507.4252 | 35032.7088 | 3343.9513 |  |  | 1756805.9609
2033 | 701.8291 | 1188442.9206 | 0.025 | 4277.0782 | 21882.5156 | 82498.8855 | 182984.7105 | 213518.4165 | 142435.024 | 50359.5188 | 6269.9087 | 174.235 |  | 1892843.2136
|  |  |  | 27005.684 | 127218.9389 | 397173.206 | 658744.9577 | 640555.2496 | 332348.3894 | 102908.582 | 9613.86 | 174.235 | 2295743.1027
[14 empty] | Year | Grid E factor |  | CO2 abatement | CO2 savings (t CO2e/yr)
Year | Sum of Emission Factor | Sum of CO2 savings (t CO2e/yr) | [11 empty] | 2023 | 0.187
2024 | 0.146 | 5160.7721 | 5160.7721 | 0 | 0 | 0 | 0 | 0 | 0 | 0 | 0 | 0 | 0 | 2024 | 0.146 | 5160.7721 | 5160.7721 | 5160.7721 | 1759430.4279
2025 | 0.127 | 27245.8773 | 32406.6494 | 671.6073 | [9 empty] | 2025 | 0.127 | 27917.4846 | 33078.2567 | 38239.0288 | 1736673.7154
2026 | 0.095 | 111962.7732 | 144369.4226 | 1802.7355 | 6865.1029 | [8 empty] | 2026 | 0.095 | 120630.6116 | 153037.261 | 191276.2898 | 1643960.5884
2027 | 0.07 | 284642.883 | 429012.3055 | 2686.4293 | 12228.4646 | 29463.8877 | [7 empty] | 2027 | 0.07 | 329021.6646 | 473391.0872 | 664667.377 | 1435569.5354
2028 | 0.061 | 361795.0947 | 790807.4002 | 3004.5591 | 14159.2748 | 40070.8873 | 36596.9421 | [6 empty] | 2028 | 0.061 | 455626.7579 | 884639.0635 | 1549306.4405 | 1308964.4421
2029 | 0.052 | 274319.3056 | 1065126.7058 | 3322.6889 | 16090.085 | 50677.8868 | 73193.8842 | 53379.6041 | [5 empty] | 2029 | 0.052 | 470983.4546 | 1261790.8548 | 2811097.2953 | 1293607.7454
2030 | 0.048 | 105098.1263 | 1170224.8321 | 3464.0799 | 16948.2229 | 55392.1088 | 89459.1918 | 77103.8726 | 21101.485 |  |  |  |  | 2030 | 0.048 | 368567.0874 | 1433693.7932 | 4244791.0885 | 1396024.1126
2031 | 0.04 | 16719.7566 | 1186944.5887 | 3746.8619 | 18664.4986 | 64820.5529 | 121989.807 | 124552.4096 | 63304.4551 | 17516.3544 |  |  |  | 2031 | 0.04 | 431314.6962 | 1601539.5283 | 5846330.6168 | 1333276.5038
2032 | 0.032 | 796.5028 | 1187741.0915 | 4029.644 | 20380.7744 | 74248.997 | 154520.4222 | 172000.9467 | 105507.4252 | 35032.7088 | 3343.9513 |  |  | 2032 | 0.032 | 569861.3722 | 1756805.9609 | 7603136.5777 | 1194729.8278
2033 | 0.025 | 701.8291 | 1188442.9206 | 4277.0782 | 21882.5156 | 82498.8855 | 182984.7105 | 213518.4165 | 142435.024 | 50359.5188 | 6269.9087 | 174.235 |  | 2033 | 0.025 | 705102.1221 | 1892843.2136 | 9495979.7913 | 1059489.0779
8637254.9591
Sum of Year | C02 savings (t C02e/yr) | [13 empty] | 197703.0717
2024 | 51727.79 | 51727.79 | 0.146 | [9 empty] | 51727.79 | 1354130.6283 | 258871.8932
2025 | 116594.27 | 168322.06 | 0.127 | 6731.6987 | [8 empty] | 168322.06 | 2038361.3636 | 218310.6603
2026 | 204982.22 | 373304.28 | 0.095 | 18069.2965 | 29378.0838 | [7 empty] | 373304.28 | 2298006.9507 | 144062.6725
2027 | 235027.96 | 608332.24 | 0.07 | 26926.7948 | 52329.7117 | 53942.6895 | [6 empty] | 608332.24 | 2058038.1786 | 95005.6433
2028 | 191880.25 | 800212.49 | 0.061 | 30115.4942 | 60592.2978 | 73362.0577 | 36596.9421 | [5 empty] | 800212.49 | 1557469.5617 | 49128.0306
2029 | 124898.57 | 925111.06 | 0.052 | 33304.1936 | 68854.8839 | 92781.4259 | 73193.8842 | 53379.6041 |  |  |  |  | 925111.06 | 944769.8185 | 21240.4229
2030 | 60269.7 | 985380.76 | 0.048 | 34721.3933 | 72527.1443 | 101412.2562 | 89459.1918 | 77103.8726 | 21101.485 |  |  |  | 985380.76 | 442508.8106 | 5794.7961
2031 | 20890.24 | 1006271 | 0.04 | 37555.7927 | 79871.6653 | 118673.9168 | 121989.807 | 124552.4096 | 63304.4551 | 17516.3544 |  |  | 1006271 | 144869.9029 | 1048.6202
2032 | 4987.5 | 1011258.5 | 0.032 | 40390.1922 | 87216.1862 | 135935.5775 | 154520.4222 | 172000.9467 | 105507.4252 | 35032.7088 | 3343.9513 |  | 1011258.5 | 32769.3824 | 264.5022
2033 | 1684.35 | 1012942.85 | 0.025 | 42870.2917 | 93642.642 | 151039.5305 | 182984.7105 | 213518.4165 | 142435.024 | 50359.5188 | 6269.9087 | 174.235 | 1012942.85 | 10580.0879 | 991430.313
[15 empty] | Year | Grid E factor | CO2 abatement | CO2 savings (t CO2e/yr) Linear
Year | Sum of Emission Factor | Sum of CO2 savings (t CO2e/yr) | CO2 savings (t CO2e/yr) S Curve | [11 empty] | 2023 | 1.8 | 0 | 0 | 1764591.2
2024 | 0.146 | 51727.79 | 51727.79 | 0.146 | [10 empty] | 2024 | 0.146 | 51727.936 | 51727.936 | 1712863.41 | 1712863.264
2025 | 0.127 | 116594.27 | 168322.06 | 0.127 | 671.6073 | [9 empty] | 2025 | 0.127 | 117266.0043 | 168993.9403 | 1596269.14 | 1647325.1957
2026 | 0.095 | 204982.22 | 373304.28 | 0.095 | 1802.7355 | 6865.1029 | [8 empty] | 2026 | 0.095 | 213650.1534 | 382644.0937 | 1391286.92 | 1550941.0466
2027 | 0.07 | 235027.96 | 608332.24 | 0.07 | 2686.4293 | 12228.4646 | 29463.8877 | [7 empty] | 2027 | 0.07 | 279406.8116 | 662050.9053 | 1156258.96 | 1485184.3884
2028 | 0.061 | 191880.25 | 800212.49 | 0.061 | 3004.5591 | 14159.2748 | 40070.8873 | 36596.9421 | [6 empty] | 2028 | 0.061 | 285711.9743 | 947762.8796 | 964378.71 | 1478879.2257
2029 | 0.052 | 124898.57 | 925111.06 | 0.052 | 3322.6889 | 16090.085 | 50677.8868 | 73193.8842 | 53379.6041 | [5 empty] | 2029 | 0.052 | 321562.771 | 1269325.6506 | 839480.14 | 1443028.429
2030 | 0.048 | 60269.7 | 985380.76 | 0.048 | 3464.0799 | 16948.2229 | 55392.1088 | 89459.1918 | 77103.8726 | 21101.485 |  |  |  |  | 2030 | 0.048 | 323738.7091 | 1593064.3597 | 779210.44 | 1440852.4909
2031 | 0.04 | 20890.24 | 1006271 | 0.04 | 3746.8619 | 18664.4986 | 64820.5529 | 121989.807 | 124552.4096 | 63304.4551 | 17516.3544 |  |  |  | 2031 | 0.04 | 435485.2196 | 2028549.5793 | 758320.2 | 1329105.9804
2032 | 0.032 | 4987.5 | 1011258.5 | 0.032 | 4029.644 | 20380.7744 | 74248.997 | 154520.4222 | 172000.9467 | 105507.4252 | 35032.7088 | 3343.9513 |  |  | 2032 | 0.032 | 574052.4014 | 2602601.9807 | 753332.7 | 1190538.7986
2033 | 0.025 | 1684.35 | 1012942.85 | 0.025 | 4277.0782 | 21882.5156 | 82498.8855 | 182984.7105 | 213518.4165 | 142435.024 | 50359.5188 | 6269.9087 | 174.235 |  | 2033 | 0.025 | 706084.668 | 3308686.6487 | 751648.35 | 1058506.532
Year | Linear adoption MS |  |  | Percenatge of natrual gas Emissions |  | Linear Adoption Yearly CO2 |  |  | Year | [6 empty] | S-Curve CO2 yearly reduction
2023 | 0% |  |  | 100% |  | 1765838.7916 |  |  | 2023 |  |  | 9596949.9546 |  |  |  | 1765838.7916
2024 | 10% | 863725.4959 | 126103.9224 | 90% | 1589254.9125 | 1715358.8349 |  |  | 2024 | 1% | 86372.5496 | 95969.4995 | 17658.3879 | 12610.3922 | 1748180.4037 | 1760790.796
2025 | 20% | 1727450.9918 | 219386.276 | 80% | 1412671.0333 | 1632057.3093 |  |  | 2025 | 5% | 431862.748 | 479847.4977 | 88291.9396 | 54846.569 | 1677546.8521 | 1732393.421
2026 | 30% | 2591176.4877 | 246161.7663 | 70% | 1236087.1541 | 1482248.9205 |  |  | 2026 | 14% | 1209215.6943 | 1343572.9936 | 247217.4308 | 114875.491 | 1518621.3608 | 1633496.8518
2027 | 40% | 3454901.9836 | 241843.1389 | 60% | 1059503.275 | 1301346.4138 |  |  | 2027 | 30% | 2591176.4877 | 2879084.9864 | 529751.6375 | 181382.3541 | 1236087.1541 | 1417469.5083
2028 | 50% | 4318627.4796 | 263436.2763 | 50% | 882919.3958 | 1146355.6721 |  |  | 2028 | 50% | 4318627.4796 | 4798474.9773 | 882919.3958 | 263436.2763 | 882919.3958 | 1146355.6721
2029 | 60% | 5182352.9755 | 269482.3547 | 40% | 706335.5167 | 975817.8714 |  |  | 2029 | 70% | 6046078.4714 | 6717864.9682 | 1236087.1541 | 314396.0805 | 529751.6375 | 844147.718
2030 | 70% | 6046078.4714 | 290211.7666 | 30% | 529751.6375 | 819963.4041 |  |  | 2030 | 86% | 7428039.2648 | 8253376.9609 | 1518621.3608 | 356545.8847 | 247217.4308 | 603763.3155
2031 | 80% | 6909803.9673 | 276392.1587 | 20% | 353167.7583 | 629559.917 |  |  | 2031 | 95% | 8205392.2111 | 9117102.4568 | 1677546.8521 | 328215.6884 | 88291.9396 | 416507.628
2032 | 90% | 7773529.4632 | 248752.9428 | 10% | 176583.8792 | 425336.822 |  |  | 2032 | 99% | 8550882.4095 | 9500980.455 | 1748180.4037 | 273628.2371 | 17658.3879 | 291286.625
2033 | 100% | 8637254.9591 | 215931.374 |  | 0 | 215931.374 |  |  | 2033 | 100% | 8637254.9591 | 9596949.9546 | 1765838.7916 | 215931.374 |  | 215931.374

## Validation Cost of heating diff
|  |  | Price with CCL - climate change levy (£/MWh) | Boiler efficiency (%) | Boiler Lifetime (years) | Operating hours (h) | Availability (%) | Emission factor (t CO2e/MWh) | Discount rate (%) | CAPEX (£/kW) | A | b | Fixed O&M costs (£/kW/yr)
|  | Natural Gas | 33 | 90% | 30 | 3260 | 90% | 0.18387 | 3.5% | 166 | - | - | 2% of CAPEX | [10 empty] | CCL tax on gas of | Electricity subsidy | Carbon tax: |  | Grant
|  | Electricity | 128 | 100% | 20 | 3260 | 99% | 0.147 | 5% | y = A*capacity^b | 187.5936 | -0.37088 | 1% of CAPEX | [10 empty] | 10.93% | 79.3775 | 280.6338 |  | 40634609.3787
[8 empty] | 0.127 |  | 41.0905 | [14 empty] | £/MWh | £/tCO2e |  | #REF!
Boiler ID | Gas consumption (MWh/yr) | Output energy (MWh/yr) | Boiler capacity (MW) | δ gas | Investment cost (£) | Levelised investment cost (£/yr) | Variable O&M costs (£/yr) | Fixd O&M costs (£/yr) | Annualised Cost of Heat (£/yr) | CO2 Emissions (t CO2e/yr) | Market Occupancy | Output energy (MWh/yr) | Electricity required (MWh/yr) | Boiler capacity (MW) | Boiler cluster | δ electricity | Marginal investment cost (£/kW) | Investment cost (£) | Levelised investment cost (£/yr) | Variable O&M costs (£/yr) | Fixed O&M costs (£/yr) | Annualised Cost of Heat (£/yr) | CO2 Emissions (t CO2e/yr) | Change in costs due to gas tax (£/yr) | Feed-in tariff on elec (£/yr) | Carbon tax gas (£/yr) | Carbon tax electricity (£/yr) | Annual grant for EB (£/yr)
ALL | 334804.0288 |  | 114.1118 | [6 empty] | 61560.4168 | 1 |  | 301323.6259 | 93.3642 | [8 empty] | 44294.573 | 10.93% | 79.3775 | 280.6338 |  | 0.49845
Boiler 1 | 2800 | 2520 | 0.95433 | 0 | 158418.5412 | 8613.427 | 92400 | 3168.3708 | 95568.3708 | 514.836 | 0.8363% | 2520 | 2520 | 0.78081 | 1 | 1 | 187.5936 | 187593.5539 | 15052.9921 | 322560 | 1875.9355 | 339488.9276 | 370.44 | 10095.781 | 200031.2602 | 144480.3738 | 103957.9782 | 93505.9097
Boiler 387 | 17896.2196 | 16106.5976 | 6.0996 | 0 | 1012533.2124 | 55052.7791 | 590575.2452 | 20250.6642 | 610825.9094 | 3290.5779 | 5.345% | 16106.5976 | 16106.5976 | 4.9906 | 5 | 1 | 103.2727 | 516363.5591 | 41434.3479 | 2061644.4922 | 5163.6356 | 2108242.4757 | 2367.6698 | 64527.255 | 1278501.1961 | 923447.3177 | 664448.1434 | 257381.1484
Boiler 388 | 18143.6601 | 16329.2941 | 6.1839 | 0 | 1026532.9141 | 55813.9615 | 598740.782 | 20530.6583 | 619271.4403 | 3336.0748 | 5.419% | 16329.2941 | 16329.2941 | 5.0596 | 9 | 1 | 83.0445 | 747400.2387 | 59973.3288 | 2090149.6389 | 7474.0024 | 2157596.9701 | 2400.4062 | 65419.4354 | 1296178.2808 | 936215.281 | 673635.0774 | 372541.2616
Boiler 432 | 33752.2242 | 30377.0018 | 11.5038 | 0 | 1909635.0434 | 103829.4002 | 1113823.3986 | 38192.7009 | 1152016.0995 | 6206.0215 | 10.08% | 30377.0018 | 30377.0018 | 9.4122 | 15 | 1 | 68.7119 | 1030678.5699 | 82704.315 | 3888256.2278 | 10306.7857 | 3981267.3286 | 4465.4193 | 121698.2375 | 2411249.9789 | 1741619.2742 | 1253147.4954 | 513741.199
Boiler 453 | 54060.925 | 48654.8325 | 18.4257 | 0 | 3058661.7405 | 166303.5118 | 1784010.5243 | 61173.2348 | 1845183.7592 | 9940.1823 | 16.15% | 48654.8325 | 48654.8325 | 15.0756 | 30 | 1 | 53.1357 | 1594072.0768 | 127912.4676 | 6227818.5577 | 15940.7208 | 6371671.7461 | 7152.2604 | 194924.0218 | 3862098.1967 | 2789550.9453 | 2007165.8784 | 794564.4005
Boiler 490 | 208151 | 187335.9 | 70.9444 | 0 | 11776777.7778 | 640319.0898 | 6868983 | 235535.5556 | 7104518.5556 | 38272.7244 | 62.17% | 187335.9 | 187335.9 | 58.0455 | 60 | 1 | 41.0905 | 2465429.9218 | 197832.4755 | 23978995.2 | 24654.2992 | 24201481.9747 | 27538.3773 | 750516.7564 | 14870252.4426 | 10740619.3852 | 7728198.9703 | 1228892.2668
[13 empty] | 187335.9 | 58.0455 | [5 empty] | 23978995.2 |  |  | 27538.3773 |  | 14870252.4426 |  | 7728198.9703
|  | 246976.1548 |  |  | 0.084696 | [18 empty] | 10.93% | 79.3775 | 280.6338 |  | 49.84%
|  | 246976.1548 | 238740.3502 | 250144.5256 | 238740.3502 | [14 empty] | 0.04434 |  |  |  | 0.16871 | 56.5224 | 212.2262 |  | 0.24842
|  | Natural Gas Boiler | Electric Boiler | After Policies Natural Gas Boiler | After Policies Switch Electric Boiler |  |  | Natural Gas Boiler | Electric Boiler | After Switch Natural Gas Boiler | After Switch Electric Boiler 2 | [12 empty] | 0.15084 | 57.3137 | 197.5865 | 0.15865
| LIC | 8613.427 | 15052.9921 | 8613.427 | 10377.6966 |  | Lic | 640319.0898 | 197832.4755 | 640319.0898 | 136387.8621 | [12 empty] | 0.16761 | 73.0139 | 264.2154 | 0.17629
| VO&M | 92400 | 322560 | 92400 | 122528.7398 |  | VO&M | 6868983 | 23978995.2 | 6868983 | 9108742.7574 | [12 empty] | 10.93% | 79.3775 | 280.6338 | 49.84%
| Fixed O&M | 3168.3708 | 1875.9355 | 3168.3708 | 1875.9355 |  | Fixed O&M | 235535.5556 | 24654.2992 | 235535.5556 | 24654.2992 | [12 empty] | Year | Gas Tax (%/100) Linear | Electricity Subsidy (£/MWh) Linear | Carbon Tax (£/tCO2e) Linear | Annual Grant (%/100) Linear
| carbon tax |  |  | 144480.3738 | 103957.9782 |  | carbon tax |  |  | 10740619.3852 | 7728198.9703 | [12 empty] | 2024 | 16.76% | 73.0139 | 264.2154 | 17.63%
| gas tax |  |  | 10095.781 | 0 |  | gas tax |  |  | 750516.7564 | 0 | [12 empty] | 2025 | 15.2% | 63.6767 | 196.4853 | 21.42%
| sub 1 |  | 200031.2602 | 0 |  |  | sub 1 |  | 14870252.4426 | 0 | [13 empty] | 2026 | 14.81% | 59.1935 | 193.4858 | 24.19%
| grant |  |  | 0 | -4675.2955 |  | grant |  |  | 0 | -61444.6133 | [12 empty] | 2027 | 16.87% | 56.5224 | 212.2262 | 24.84%
|  | 104181.7979 | 339488.9276 |  | -200031.2602 |  |  | 7744837.6454 | 24201481.9747 |  | -14870252.4426 | [12 empty] | 2028 | 15.08% | 57.3137 | 197.5865 | 15.86%
|  | -93505.9097 |  |  | 322560 | [5 empty] | 23978995.2 | [12 empty] | 2029 | 14.11% | 51.5562 | 196.028 | 17.84%
[24 empty] | 2030 | 14.83% | 42.5222 | 250.0176 | 16.39%
[24 empty] | 2031 | 15.35% | 55.0778 | 177.1191 | 5.891%
[24 empty] | 2032 | 15.24% | 56.3002 | 203.102 | 5.014%
[24 empty] | 2033 | 15.76% | 62.6385 | 155.7114 | 5.043%
[24 empty] | 2024 | 10.93% | 79.3775 | 280.6338 | 49.84%
[24 empty] | 2025 | 10.22% | 64.1307 | 222.6494 | 49.72%
[24 empty] | 2026 | 10.02% | 58.6569 | 216.1344 | 22.06%
[24 empty] | 2027 | 15.29% | 58.2246 | 205.9249 | 24.42%
[24 empty] | 2028 | 15.23% | 56.9682 | 202.4009 | 14.1%
[24 empty] | 2029 | 14.5% | 49.8653 | 208.5088 | 14.93%
[24 empty] | 2030 | 15.02% | 49.7263 | 200.557 | 13.37%
[24 empty] | 2031 | 10.18% | 53.4232 | 198.8791 | 9.382%
[24 empty] | 2032 | 10.21% | 59.0568 | 153.6374 | 10.36%
[24 empty] | 2033 | 10.3% | 54.1967 | 155.7714 | 13.29%
|  | Natural Gas Boiler | Electric Boiler | After Policies Natural Gas Boiler | After Policies Switch Electric Boiler
| LIC | 8613.427 | 15052.9921 | 8613.427 | 10377.6966
| VO&M | 92400 | 322560 | 92400 | 122528.7398
| Fixed O&M | 3168.3708 | 1875.9355 | 3168.3708 | 1875.9355
| carbon tax |  |  | 144480.3738 | 103957.9782
| gas tax |  |  | 10095.781 | 0
|  | 1MW | 5MW | 9MW | 15MW | 30MW | 60MW
| Number of electric boilers | 117 | 270 | 44 | 21 | 12 | 26
[6 empty] | Very small (1MW) | Small (5MW) | Medium (9MW) | Large (15MW) | Very large (30MW) | Extra-large (60MW)
[5 empty] | Number of electric boilers | 117 | 270 | 44 | 21 | 12 | 26 | 490
[6 empty] | 117 | 270 | 44 | 21 | 12 | 26